## Sheet1
Description / section | Quantity | Supplier | Part number | Notes
See mechanical bill of materials for: linear actuator, electronics mounting hardware/cable management, linear scale and load cells
IF LINE HIGHLIGHTED ORANGE - ORIGNAL LISTING NO LONGER EXISTS. CLOSEST PART LINKED TO / IMAGE PROVIDED FOR REFERENCE
Raspberry Pi / Arduino related hardware
Pro Micro - 5V/16MHz | 1 | https://shop.pimoroni.com/ | DEV-12640
Raspberry Pi Camera Cable (100cm) | 1 | https://shop.pimoroni.com/ | CAB0304
2x20 pin Female GPIO Header for Raspberry Pi | 1 | https://shop.pimoroni.com/ | COM0002 | Main GPIO connection
Raspberry Pi High Quality Camera | 1 | https://shop.pimoroni.com/ | RPI-073
Lens for the Raspberry Pi High Quality Camera | 1 | https://shop.pimoroni.com/ | RPI-074
Raspberry Pi 4 Essentials Kit | 1 | https://shop.pimoroni.com/ | PIM620 | Raspberry Pi 4 with SD card, video lead etc
114992160 - ICE Tower Cooler for Raspberry Pi | 1 | CPC/Onecall | SC15644
MCDTS6-5K Switch, Tactile 9.5mm 100g | 1 | CPC/Onecall | SW02470 | Arduino reset button
BOB-12009 - Bidirectional Logic Level Converter Board | 1 | CPC/Onecall | MK00748
2213S-40G 2.54mm Pin Header, 2 Row, 40 Way, Vertical | 5 | CPC/Onecall | CN21891 | GPIO pass through + general jumpers
2214S-40SG-85 PCB Receptacle, Board-to-Board, 2.54 mm, 2 Rows, 40 Contacts, Through Hole Mount | 1 | Farnell/Onecall | 2847248 | GPIO breakout
General parts
MCFYU6104Z6 Ceramic Disc Capacitor, 0.1 µF, 50 VDC, 5 mm | 2 (x10) | CPC/Onecall | CA05016
K/RES-E12 Resistor Set, Cf, 1/4W, 5%, E12, 610 Pieces | 1 | CPC/Onecall | RE07593 | General purpose kit
P160KNP-0QC20B10K Rotary Potentiometer, Conductive Plastic, 10 kohm, 1 Turns, Linear, 200 mW, ± 20%, P160 | 1 | Farnell/Onecall | 1760793 | Jog potentiometer (development)
MPGCS-014-SM4-30G THERMAL SILICONE GREASE, 30G, WHITE | 1 | Farnell/Onecall | 3267499 | For L298N heatsink - any suitable compound could be used
MC34743 Pin Header, Board-to-Board, 2.54 mm, 1 Rows, 24 Contacts, Through Hole, MC34 | 10 (MOQ) | Farnell/Onecall | 1593425 | Single row pins for e.g. Arduino / level shifter mounting
30cm 3 Pin PC Fan Male Plug to Female Socket Power Extension Cable [006341] | 1 | Ebay | https://www.ebay.co.uk/itm/383662021066 | Jog pot extension cable and provides PCB header socket
Power related, setup and crowbar circuits
15DYS6150-2400625P - 24V, 6.25A, 150W, Desktop Power Supply (Level VI), IEC C14, 2.1mm Plug | 1 | CPC/Onecall | PW04202
PE01062 1m UK Plug to IEC C13 Socket Mains Lead, Black | 1 | CPC/Onecall | PL13309
FC68148 - DC Power Socket, PCB Mount, DC 10A | 1 | CPC/Onecall | CN01545
LMV431AIZ/NOPB - Voltage Reference, Precision, Shunt - Adjustable, LMV431A Series, 1.24V to 30V, TO-226AA-3 | 4 | Farnell/Onecall | 3009285
MC-2228BG 2.54mm Shorting Link, Closed, Black | 10 | CPC/Onecall | CN21839 | "Jumpers"
MC33163 Resettable Fuse, PPTC, MC33, 30 VDC, 3 A, 6 A, 10.8 s, Rectangular | 4 | Farnell/Onecall | 1800719
BTB12-600TW3G Triac, 600 V, 12 A, TO-220AB, 5 mA, 1.3 V, 20 W | 4 | Farnell/Onecall | 2777137
D103K43Y5PH6TJ5R Ceramic Disc Capacitor, 10000 pF, 100 V, ± 10%, Y5P, 5 mm, Radial Leaded | 10 (MOQ) | CPC/Onecall | CA07980
Through Hole Resistor, 43 kohm, MF25, 250 mW, ± 1%, Axial Leaded, 250 V | 10 (MOQ) | Farnell/Onecall | 9341919
MF25 13K Through Hole Resistor, 13 kohm, MF25, 250 mW, ± 1%, Axial Leaded, 250 V | 10 (MOQ) | Farnell/Onecall | 9341285
3296W-1-503LF Trimmer, 25 Turn 50K | 3 | CPC/Onecall | RE06697
MCL053GD LED, Green, 5mm, 2.1V | 10 (MOQ) | CPC/Onecall | SC15414
EEUFM0J222L Electrolytic Capacitor, 2200 µF, 6.3 V, ± 20%, Radial Leaded, 5000 hours @ 105°C, Polar | 1 | Farnell/Onecall | 1219449
5A DC-DC Voltage Step Down Buck Converter Adjustable XL4015 +Heatsink _UK Fast | 2 | Ebay | https://www.ebay.co.uk/itm/154322543465
Load cell amplifier specific
MC-254-30-00-RA-DIP Pin Header, Wire-to-Board, 2.54 mm, 2 Rows, 30 Contacts, Through Hole Right Angle, MC 254 | 5 (MOQ) | Farnell/Onecall | 2843549
FM6725 - DIN Audio / Video Connector, 5 Contacts, Jack, PCB Mount, Solder, Tin Plated Contacts | 2 | Farnell/Onecall | 2679726
590-0500 5 Pin (180 Degree) Nickel Locking DIN Plug | 2 | CPC/Onecall | CN00044 | For load cells
MC003556 Die Cast Aluminium Enclosure, 44.5x82.5x110mm | 1 | CPC/Onecall | EN85551
FC30600-S - Ribbon Cable, IDC Receptacle to IDC Receptacle, 30 Ways, 23.622 ", 600 mm, 2.54 mm | 1 (opt.) | Farnell/Onecall | 2217687 | Longer optional ribbon cable
FC30300-0 Ribbon Cable, IDC Receptacle to IDC Receptacle, 30 Ways, 11.811 ", 300 mm, 2.54 mm | 1 | Farnell/Onecall | 2217629
RXEF005 Resettable Fuse, PPTC, PolySwitch RXEF, 60 VDC, 50 mA, 100 mA, 5 s, Round | 1 | Farnell/Onecall | 1345959
L7805ABV Voltage Regulator, 5V, 7805 | 1 | CPC/Onecall | SC10586
EEUFC1V470 Electrolytic Capacitor, 47 µF, 35 V, ± 20%, Radial Leaded, 1000 hours @ 105°C, Polar | 2 | Farnell/Onecall | 1848447
Qwiic Scale - NAU7802 | 1 | Ebay | https://www.ebay.co.uk/itm/133047867785 | One of NAU7802 or HX711 required, but both can be fitted/trialled if desired
Load Cell Amplifier - HX711 | 1 | Ebay | https://www.ebay.co.uk/itm/132324380365 | One of NAU7802 or HX711 required, but both can be fitted/trialled if desired
SHOTTKEY DIODES
Light source related
CTBP9358/2 5.08mm Horizontal Pluggable Terminal Block Header, 2-Pole, 15A | 2 | CPC/Onecall | CN21009
CTBP9208/2 Pluggable Terminal Block, 5.08 mm, 2 Ways, 28AWG to 14AWG, 1.5 mm², Clamp, 15 A | 10 (MOQ) | Farnell/Onecall | 2527762
1244 10M 2-Core Figure-8 Car Audio Cable 6A 10m | 1 | CPC/Onecall | CB17480
COB LED Panel Light 94x50MM Ultra Bright Strip Lamp 10W COB Board LED *ZY YIUK | 2 | Ebay | https://www.ebay.co.uk/itm/404516299885
5A Lithium Charger CV CC buck Step down Power Supply Module LED Driver XL4015 | 2 | Ebay | https://www.ebay.co.uk/itm/373640284189
Actuator / driver related
LR1LJR10 - Through Hole Resistor, 0.1 ohm, LR, 500 mW, ± 5%, Axial Leaded, 350 V | 10 (MOQ) | Farnell/Onecall | 2330244
1N4002G Standard Recovery Diode, 100 V, 1 A, Single, 1.1 V, 30 A | 5 (MOQ) | CPC/Onecall | SC16432
L298N Dual Full-Bridge Driver 4A Output | 1 | CPC/Onecall | SCL298
SK 686 37,5 SA Heat Sink, 3.6 K/W, 76 mm, 16.8 mm, 37.5 mm | 1 | Farnell/Onecall | 3779066
671-0601 DIN Audio / Video Connector, 6 Contacts, Jack, PCB Mount, Through Hole Right Angle | 1 | Farnell/Onecall | 2989967
590-0600 DIN Audio / Video Connector, Locking, 6 Contacts, Plug, Cable Mount, Solder, Silver Plated Contacts | 1 | Farnell/Onecall | 1193798 | For extension cable (currently not implimented)
C7GBSY Multicore Cable, Per Metre, Screened, 7 Core, 0.75 mm² | 3 | Farnell/Onecall | 2912125 | For extension cable (currently not implimented). Closest suitable screened cable that could be identified
650-0600 6 Pin Panel Socket (DIN) | 1 | CPC/Onecall | CN00076 | For extension cable (currently not implimented)
Interlocking and Estop
590-0400 4 Pin Nickel Locking DIN Plug | 1 | CPC/Onecall | CN00043 | For external interlock microswitches (currently not implimented)
671-0401 DIN Audio / Video Connector, 4 Contacts, Jack, PCB Mount, Through Hole Right Angle | 1 | Farnell/Onecall | 2989965 | For external interlock microswitches (currently not implimented, but used to bridge socket)
A01ES-DM+A0154B-D Emergency Stop Button Switch, DPST-No, 6A, 250V AC | 1 | CPC/Onecall | SW05603
19017-0001 Quick Disconnect Terminal, InsulKrimp 19017, Female Quick Disconnect, 2.8mm x 0.51mm | 4 | Farnell/Onecall | 3049783 | Connectors for estop
CSM30531D Microswitch, V3, Long Wide Lever | 8 | CPC/Onecall | SW03204 | External interlock microswitches (currently not implimented)
2-520193-2 Quick Disconnect Terminal, Ultra-Fast 187, Female Quick Disconnect, 4.75mm x 0.81mm | 20 (multiples of 10) | Farnell/Onecall | 2781647 | Connectors for external interlock microswitches (currently not implimented)
PPSY4C1.00 Multicore Cable, SY, Per M, Screened, 4 Core, 1 mm² | 8 (suggested) | Farnell/Onecall | 1891230 | For external interlock microswitches (currently not implimented)